## Sheet1
NC-50DAB (B) WGP
<Note>
1. Parts marked by "NSP" are generally unavailable because they are not in our Master Spare Parts List.
2. The ! mark found on some component parts indicates the importance of the safety factor of the part.
| Therefore, when replacing, be sure to use parts of identical designation. |  |  | (B) : Black color model
WGP : 220-230 V, Europe
: NSP
| REF. NO. | PART NAME | DESCRIPTION | Q'TY | PART NO. (SN) | REMARKS
[ Cabinet, Chassis, Screws, Nuts ]
| 1 | TAPE | NITTO 500 | 0.15 | A710000140000S
| 3 | PANEL | NC-50DAB(B)WGP(PIONEER) ABS BK/INNER | 1 | 3060216681000S
| 4 | PANEL | NC-50DAB(B)WGP AL6063-T5 CHINA/FRONT(AL) | 1 | 3067216678000S
| 5 | LENS | A6WYXCN5(PIONEER) ACRYL(PMMA) BLACK A4/REMOCON | 1 | 3710210683000S
| 6 | LENS | SX-P01 ABS CLEAR/STANDBY | 1 | 3710211321000S
| 7 | GASKET | N-70A/JXEV GASKET 35X6*2t/ LCD | 2 | 4400210959100S
| 8 | PLATE | SR5006U1B(-----) CUS t0.2(CMC1A425) A4/USB | 1 | 4470212206000S
| 9 | PLATE | SR5006U1B(-----) CUS t0.2(CMC1A426) A4/RCA | 1 | 4470212216000S
| 10 | PLATE | C5210(CuS) t0.3/EARTH | 2 | 4470212706000S
| 11 | WINDOW | N-50A/JXEV BG=BK only 93.5*63.2*3.0t A4/DISPLAY | 1 | 5077213713000S
| 12 | BUTTON | SX-P01 ABS BK HIGH GLOSSY/STANDBY | 1 | 5090215291000S
| 13 | BADGE | VAM1158-A AL SILVER / PIONEE | 1 | 5630210918000S
| 18 | CHASSIS ASSY | NC-50DAB(B)WGP(PIONEER) BLACK MODEL /MAIN | 1 | 3208215546000V
| 21 | BUSHING | VSX-830-K/CUXEVSM(PIONEER)ABS PA757 BK A4/WIFI ANT | 2 | 2410210171000S
| 22 | CHASSIS | NC-50DAB(B)WGP SECC 0.8t / BACK | 1 | 3207215536000V
| 23 | TERMINAL | S4011062LN | 1 | 3790000090000S
| 24 | BRACKET | XHM82K/SYXE8(PIONEER) SECC T1/MECHA | 2 | 4010216116000S
| 25 | CLAMP | NC-50DAB(S)WGP(PIONEER) CABLE CLAMP FCA-5(NYLON6) | 1 | 4330210313000S
| 27 | CUSHION | SA-SWR45/JXE(PIONEER) EVA 14T/NFC(REV) | 1 | 4050215785000S
| 28 | SUPPORTER | MCR611N1GN(-----) SUPPORTER LCF-11/ H:11(KANGYANG | 1 | 4070212461000S
| 29 | MECHA | CD MECHA EM101RNK | 1 | 8030000010100S
| 35 | CABINET ASSY | NC-50DAB(B)WGP(PIONEER) /TOP COVER(BK)+SHEET ASSY | 1 | 3008212196000V
| 36 | KNOB ASSY | SX-P01 ABS+AL BK/VOLUME | 1 | 5088212778000S
| 37 | NUT | FF6J/MYXCN5(PIONEER) (3/8-32UNEF-2B)*(2.7t) | 1 | 1520210335000S
| 38 | WASHER | FF6J/MYXCN5(PIONEER) STS IN￠9.6* OUT￠14.0*t0.5 | 1 | 1530210152000S
| 39 | BUSHING | NYLON(BK)/TERMINAL | 4 | 2410040353010S
| 40 | SPRING | VSAS1/JJXCN(PIONEER) SWP PI1.2 IN PI7.7 A4/KNOB | 1 | 3720210276000S
| 41 | COVER | X-HM82K/SYXEV8 BLACK6365PAM ABS BK SP+H/STAMP/TRAY | 1 | 4317216101000S
| 100 | SCREW,TAP TITE | SOLO SOUNDBAR/US(ARCAM) +2S 3*10 B-TYPE BK/BH | 2 | B020030103B10SV
| 102 | SCREW,TAP TITE | XHM82K/SYXEV8(PIONEER) +3S 4*6 C-TYPE BK/BH | 4 | B020940063B10SV
| 104 | SCREW,TAP TITE | KRA4030(K)(-----) +2S 3*8 B-TYPE ZNW/BH | 61 | B020030081B10SV
| 106 | SCREW,TAP TITE | AGV1200(TEAC) +2S 3*8 B-TYPE BK/FH | 2 | B020030083F10SV
| 108 | SCREW,TAP TITE | XHM82K/SYXEV8(PIONEER) +3S 3*6 ZNW/BH | 2 | B020930061B10SV
| 110 | SCREW,TAP TITE | KRA4030(K)(-----) +2S 3*8 B-TYPE BK/BH | 29 | B020030083B10SV
| 112 | SCREW,TAP TITE ASSY | AVR1910BKE3(-----) +3S 4*10 P+S-WASHER(ROUND)BK/BH | 4 | B028940101B11SV
| 118 | SCREW | +2S 3x8 WASHER P17 ZNW/WPH | 4 | 1500210956000SV
| 120 | SCREW | +2S 3x8 WASHER P17 BK/WPH | 4 | 1500210966000SV
| 122 | WASHER | Ø6.5*Ø3.5*t0.5 PC+double tape | 4 | 1530210492000S
| 124 | WASHER | N-50A/JXEV(PIONEER) Cu Φ6.5*Φ3.2*0.45t /TOOTH | 1 | 1530210536000S
| 125 | FOOT | N-70A/JXEV(PIONEER) ABS HF-380 9001 BK A2 | 4 | 4000210891000S
[ Transformers, Coils ]
| 30 | POWER TRANS | NC-50(OPC) 230V/50HZ 66*45/MAIN SET | 1 | 8200660450110V
[ Switches, Terminals, Wires ]
| 15 | DISPLAY,LCD | COG-T350MTQV-26 (5) | 1 | K550350260050S
| 16 | CABLE,FLAT CARD | 0.5*45*160*A(4/4/8/8)*(0.05*0.32) FOLDING | 1 | L301161450040S
| 17 | CABLE,FLAT CARD 1.0MM | 1.0*16*140*B(4/4/8/8)*(0.05*0.65)*P6 ACU16140B6 | 1 | N711161423450S
| 31 | ANTENNA,ROD | RFDPA870911EMLB301 115MM WIFI ANT | 1 | E600000010110S
| 32 | ANTENNA,ROD | RFDPA870918EMLB302 180MM WIFI ANT | 1 | E600000010180S
| 33 | CN,WIRE 2MM | 130MM/5P 20010HS-05=20010HS-05 WH1007#26 | 1 | L002131050080V
| 34 | CN,WIRE 2MM | 140MM/6P 20010HS-06=20010HS-06 RD20080#28 | 1 | L002141060080V
| 45 | SOCKET,POWER AC | AC INLET R-301(B21) | 1 | G430040807010S
| 46 | CN,WIRE | 40MM/2P CKM3962-03=70218-BS(187*0.8T) WH1617#22 | 1 | L000400020050S
| 47 | CUSHION KNOB |  | 6 | 4050216299000V
| 48 | CUSHION BUTYL |  | 3 | 4050216309000V
[ Frontend, Units ]
| 402 | POWER TRANS ASSY | MXP-611A(220~230V) SMPS BD ASSY NC50 | 1 | 8208001270010S
| 404 | PMX-WL300-A1 | Network module | 1 | 1B5142252-1A | Supplier OAE
| ↓ | ↓ | ↓ | ↓ | ↓ | ↓
| 404 | PMX-WL301-A1 | Network module | 1 | 1B5142703-1A | Supplier OAE
| 406 | TUNER,DAB | VERONA2 (FS2445-000-0173) WITH F-TYPE CNT | 1 | E907244500020S
| 200 | P.C.B TOTAL ASSY | NC-50-K/EU(PIONEER)/MAIN | 1 | 7025MU1508010 | Parent
| 200 | P.C.B TOTAL ASSY | NC-50-K/EU(PIONEER)/MAIN-COSMOS | 1 | 7025MU150801W | Parent
| 202 | P.C.B SUB pc ASSY | NC-50DAB(B)WGP(PIONEER)/MAIN | 1 | 7028080621010 | Child | a
| 202 | P.C.B SUB pc ASSY | NC-50DAB(B)WGP(PIONEER)/MAIN-COSMOS | 1 | 702808062101W | Child | A
| 204 | P.C.B SUB pc ASSY | NC-50DAB(B)WGP(PIONEER)/DAB | 1 | 7028080622010 | Child | b
| 204 | P.C.B SUB pc ASSY | NC-50DAB(B)WGP(PIONEER)/DAB-COSMOS | 1 | 702808062201W | Child | B
| 206 | P.C.B SUB pc ASSY | NC-50DAB(B)WGP(PIONEER)/KEY | 1 | 7028080623010 | Child
| 208 | P.C.B SUB pc ASSY | NC-50DAB(B)WGP(PIONEER)/CNT2 | 1 | 7028080624010 | Child | c
| 208 | P.C.B SUB pc ASSY | NC-50DAB(B)WGP(PIONEER)/CNT2-COSMOS | 1 | 702808062401W | Child | C
| 210 | P.C.B SUB pc ASSY | NC-50DAB(B)WGP(PIONEER)/CNT3 | 1 | 7028080625010 | Child
| 250 | P.C.B TOTAL ASSY | NC-50-K/EU(PIONEER)/FRONT | 1 | 7025MU1508011 | Parent
| 250 | P.C.B TOTAL ASSY | NC-50-K/EU(PIONEER)/FRONT-COSMOS | 1 | 7025MU150801X | Parent
| 252 | P.C.B SUB pc ASSY | NC-50DAB(B)WGP(PIONEER)/FRONT | 1 | 7028080611010 | Child
| 254 | P.C.B SUB pc ASSY | NC-50DAB(B)WGP(PIONEER)/HP | 1 | 7028080612010 | Child
| 256 | P.C.B SUB pc ASSY | NC-50DAB(B)WGP(PIONEER)/IR | 1 | 7028080613010 | Child
| 258 | P.C.B SUB pc ASSY | NC-50DAB(B)WGP(PIONEER)/USB | 1 | 7028080614010 | Child
| 260 | P.C.B SUB pc ASSY | NC-50DAB(B)WGP(PIONEER)/CNT1 | 1 | 7028080615010 | Child | d
| 260 | P.C.B SUB pc ASSY | NC-50DAB(B)WGP(PIONEER)/CNT1-COSMOS | 1 | 702808061501W | Child | D
| 262 | P.C.B SUB pc ASSY | NC-50DAB(B)WGP(PIONEER)/CNT7 | 1 | 7028080616010 | Child
| 264 | P.C.B SUB pc ASSY | NC-50DAB(B)WGP(PIONEER)/CNT8 | 1 | 7028080617010 | Child
| 266 | P.C.B SUB pc ASSY | NC-50DAB(B)WGP(PIONEER)/CPU | 1 | 7028080619010 | Child | e
| 266 | P.C.B SUB pc ASSY | NC-50DAB(B)WGP(PIONEER)/CPU-COSMOS | 1 | 702808061901W | Child | E
| 268 | P.C.B SUB pc ASSY | NC-50DAB(B)WGP(PIONEER)/CNT4 | 1 | 702808061A010 | Child
| 270 | P.C.B SUB pc ASSY | NC-50DAB(B)WGP(PIONEER)/CNT6 | 1 | 702808061B010 | Child
| 350 | P.C.B TOTAL ASSY | NC-50-K/EU(PIONEER)/CD | 1 | 7025MU1508013 | Parent
| 350 | P.C.B TOTAL ASSY | NC-50-K/EU(PIONEER)/CD-COSMOS | 1 | 7025MU150801R | Parent
| 352 | P.C.B SUB pc ASSY | NC-50DAB(B)WGP(PIONEER)/CD | 1 | 7028080631010 | Child | f
| 352 | P.C.B SUB pc ASSY | NC-50DAB(B)WGP(PIONEER)/CD-COSMOS | 1 | 702808063101W | Child | F
| 354 | P.C.B SUB pc ASSY | NC-50DAB(B)WGP(PIONEER)/CNT9 | 1 | 7028080632010 | Child
[ Packing ]
| 900 | BOX,GIFT | NC-50DAB(B)WGP 511X412X173 | 1 | 6007213310010V
| 902 | CUSHION,SNOW | NC-50DAB(B)WGP EPS 55 L,R | 1 | 6230214344000V
| 904 | PE,SHEET | Warning 28 Language NITRON 750*1460 VINA/SET | 1 | 6327040059000V
51 | [ Accessories ]
| 910 | INSTRUCTION MANUAL | NC-50DAB(B)WGP QUICK START GUIDE | 1 | 5707000011190V
| 912 | SHEET | NC-50DAB(B)WGP / SAFETY BROCHURE | 1 | 5227000009090V
| 918 | REMOCON | NC-50DAB(PIONEER)/RC-946S 31KEY BLACK | 1 | 8300946000010S
| 920 | ANTENNA,WIRE | ANT FM DAB-003 WH-STARP | 1 | E605010120050S
| 922 | CORD ASSY | 16A/250V M3204/VAC17S H05VV-F2C*1MM 1.8M WH-STRAP | 1 | L068250160120S
7025MU1508010
<Note>
1. Parts marked by "NSP" are generally unavailable because they are not in our Master Spare Parts List.
2. The ! mark found on some component parts indicates the importance of the safety factor of the part.
Therefore, when replacing, be sure to use parts of identical designation.
: NSP
| REF. NO. | PART NAME | DESCRIPTION | Q'TY | PART NO. (SN) | REMARKS
| D328 D329 D330 D331 D334 D338 D345 D346 | D,SWITCHING | 1N4007 52REEL 1000V 1A | 8 | K000400700220S
| C424 C425 C576 C578 | C,ELECT GE 85C | 1000UF-M/50V,12.5*25S.BLK SY | 4 | D040102087010S
| C534 | C,ELECT GE 85C | 3300UF-M/16V,12.5*25L.BLK SHL 5.0MC SY | 1 | D040332083010S
| C514 C519 | C,ELECT GE 85C | 3300UF-M/35V,16*35.5 L.BLK,SHL | 2 | D040332085050S
| C506 C512 | C,ELECT GE 85C | 3300UF-M/50V 18*35.5L BLK SY | 2 | D040332087000S
| L350 L352 | COIL,INDUCTOR | POWER INDUCTOR 7G17C-220M-RT SAGAMI | 2 | D310701712200S
| P2501 | MODULE | BCR-802-M25 25MBPS OPTICAL RECEIVER INTERFACE | 1 | E100802000250S
| JACK300 | TER,RCA 1PIN | RCA-GOLD-OR (RC007-F01R1BY-B) | 1 | G600107CGGOBYS
| JACK101 | TER,RCA 1PIN | Jack RCA-112KG-02(BK)(GOLD) | 1 | G600112KG020YS
| JACK1 | TER,RCA 4PIN | RCA-405BEG1-04G(WH,WH,RD,RD) | 1 | G602405BEG04YS
| JACK301 | TER,BOARD SCREW 4P | (L=RB R=RB) GOLD/SH041F223G | 1 | G612041F223GDS
| IC312 IC350 | IC,LINEAR-REGULATOR | NJM7812FA,16W-TO220F MOLD | 2 | J126781200010S
| IC313 | IC,LINEAR-REGULATOR | NJM7912FA,16W-TO220F MOLD | 1 | J126791200080S
| D326 | D,RECTIFIER BRIDGE | DIODE BRIDGE D10SB60 600V/10A STRAIGHT TYPE | 1 | K047100600220S
| Q2601 | IC,LOGIC-INTERFACE | TPS2051CDBVR 0.5A SOT23 CURRENT LIMIT LOAD SW | 1 | J046205101010S
| Q2602 | IC,LOGIC-INTERFACE | TPS2065CDBVR 1A SOT23 CURRENT LIMIT LOAD SW | 1 | J046206501010S
| Q8961 | IC,LOGIC-D/D CONVER | TPS54331DDAR 3A 28V STEP DOWN CONV(THERMAL PAD) | 1 | J048543310010S
| IC310 IC311 | IC,ANALOG | IRS2092STRPBF SOIC-16 DIGTAL AUDIO DRIVE | 2 | J080209201010S
| IC305 | IC,LINEAR-REGULATOR | LM1117-1.2 SOT-223 1.2V 1A LOW DROPOUT | 1 | J126111712130S
| IC303 IC306 | IC,LINEAR-REGULATOR | LM1117-3.3 SOT-223 3.3V 1A LOW DROPOUT | 2 | J126111733130S
| Q2090 | IC,LINEAR-REGULATOR | NJM2867F05 5V SOT-23-5 LDO VOL REG IC | 1 | J126286705010S
| IC301 | IC,LINEAR-REGULATOR | NJM2867F33 3.3V SOT-23-5 LDO VOL REG IC | 1 | J126286733010S
| IC101 | IC,LINEAR-REGULATOR | NJW4131R-B MSOP8 SW REG IC FOR BOOST CONVERTER | 1 | J126413100010S
| Q2091 | IC,LINEAR-REGULATOR | AP7361-ADJ SOT89-5 DIODES | 1 | J126736100010S
| IC314 | IC,LINEAR-REGULATOR | LM7805RTRL 5V 1A TO-252 DPAK | 1 | J126780500520S
| IC317 | IC,LINEAR-REGULATOR | NJM78L07UA-TLB JRC | 1 | J126780700110S
| IC315 | IC,LINEAR-REGULATOR | LM7905RTRL 5V 1A TO-252 DPAK | 1 | J126790500520S
| IC318 | IC,LINEAR-REGULATOR | NJM79L07UA-TLB JRC | 1 | J126790700110S
| LED901 | LED,ROUND | BZ-BB43V4V-2-TBS22A 5PI BLUE P=2.54 | 1 | K500056000100S
| S900 | SW,TACT | SKHV10920A,5MM/260G-REEL | 1 | G180000270010S
7025MU1508011
<Note>
1. Parts marked by "NSP" are generally unavailable because they are not in our Master Spare Parts List.
2. The ! mark found on some component parts indicates the importance of the safety factor of the part.
Therefore, when replacing, be sure to use parts of identical designation.
: NSP
| REF. NO. | PART NAME | DESCRIPTION | Q'TY | PART NO. (SN) | REMARKS
| VEC100 | SW,ENCODER | EC12B24T00A6Z02 | 1 | G121122400060S
| S100 S101 S102 S103 S104 S106 | SW,TACT | SKHV10920A,5MM/260G-REEL | 6 | G180000270010S
| JK101 | JACK,D6.5 | PJ-621HAG | 1 | G402PJ621HAGYS
7025MU1508013
<Note>
1. Parts marked by "NSP" are generally unavailable because they are not in our Master Spare Parts List.
2. The ! mark found on some component parts indicates the importance of the safety factor of the part.
Therefore, when replacing, be sure to use parts of identical designation.
: NSP
| REF. NO. | PART NAME | DESCRIPTION | Q'TY | PART NO. (SN) | REMARKS